## Mechanical parts
Part required | Manufacturer | Mfr P.N. | Price | Supplier | Qty Rq'd |  | Total | Delivery time | Link
solenoid valve body | Danfoss | 032f8107 | 30.68 | Dean&Wood | 8 |  | 245.44 | 1-2 days | https://www.dean-wood.co.uk/all-products/mechanical-controls/solenoid-valves-coils/danfoss-solenoid-valves/032f805600/danfoss-solenoid-valves-evr-flare?number=032F810700
solenoid valve coil | Danfoss | 018F6857 | 48.63 | Dean&Wood | 8 |  | 389.04 | 1-2 days | https://www.dean-wood.co.uk/all-products/mechanical-controls/solenoid-valves-coils/danfoss-solenoid-coils/018f685600/danfoss-solenoid-coils-12-24v?number=018F685700
30bar pressure sensor | Alco | PT3 30V 802 281 |  | Radwood | 1 |  | 185.17 | 9-11 weeks | https://www.radward.co.uk/alco/pt3-30v-802281 | https://apjeuropean.co.uk/contact/
|  |  |  | Dean&Wood |  |  | 272.22 | 4-6weeks | USE THIS ONE - DUE TO LEAD TIME
18L flow meter | ABB | FAM3255 |  | JWF Ltd | 1 |  | 1623.11 | 8-9 weeks | https://library.e.abb.com/public/8e1f9d214ac8421ca3b166d2a52b90ee/DS_FAM3200_EN_G.pdf
Degas-regas (2 visits) | Swan Refrigeration |  | 300 |  | 1 |  | 300 |  | 0131 448 0880 ask for George
Terminals/wires etc | misc |  | 150 |  | 1 |  | 150
Grand total
2979.81
[6 empty] | Plus 20% | 3575.772

## Electronic parts
[5 empty] | V | [5 empty] | W | W | A
| Equipment |  | Quantity |  | Vin | Signal | Link |  | Cost€ | Cost (£) | Power (single) | Power Total | I @ 24v
Digital Outputs
ADAM-5069
| Valve Relay |  | 8 |  | 24v coil | n/a | https://buy.advantech.eu/I-O-Devices-Communication/Remote-I-O-Modules-ADAM-I-O-Modules/model-ADAM-5069-AE.htm |  | 128.64 |  | 16 | 128 | 5.3333
8 ch relay output module
Analog Inputs
| Pressure Sensors (1-6V) |  | 3 |  | 10-28 | 1-6v | ADAM-5017 |  |  |  | 5 | 15 | 0.625
[7 empty] | https://buy.advantech.eu/I-O-Devices-Communication/Remote-I-O-Modules-ADAM-I-O-Modules/model-ADAM-5017-A4E.htm |  | 236.54
| Temperature Sensor (TC) |  | 5 |  | already in system | 0-10 (max) | mV, V, mA input |  |  |  | 5 | 25 | 1.0417
8 channel differential
|  | Total | 8
ADAM-5017
| Flow Meter (4-20mA) |  | 1 |  | 10-28 |  | https://buy.advantech.eu/I-O-Devices-Communication/Remote-I-O-Modules-ADAM-I-O-Modules/model-ADAM-5017-A4E.htm |  | 236.54 |  | 5 | 5 | 0.20833
mV, V, mA input
8 channel differential
DAQ Chassis
ADAM-5000 DAQ Chassis
| ADAM 4 Slot Ethernet |  | 1 |  | 24v |  | https://buy.advantech.eu/I-O-Devices-Communication/Remote-I-O-Modules-ADAM-Controllers/model-ADAM-5000L/TCP-BE.htm |  | 398 |  | 5 | 5 | 0.20833
[7 empty] | https://www.impulse-embedded.co.uk/products/adam_5000l~tcp--Distributed-DAQ-system.htm | alt supplier
Power Supply
Weidmuller 24v PSU
| 24v PSU |  | 1 |  | 240v | 24v | https://uk.rs-online.com/web/p/din-rail-power-supplies/9236504 |  |  | 131.96
Sundrie Electronics Parts (terminals etc) | [9 empty] | 200
[7 empty] | Total |  | 999.72 | 331.96 |  | 178 | 7.4167
854.4615
[8 empty] | Total Total |  | 1186.4215
|  |  |  | £ | 0
|  |  | Exchange Rate | 1 | 1.17 |  |  | plus 20% |  | 1423.7058
|  |  |  | 0.8547 | 1